## Sheet1
Use case area/ Commodity |  | Spatial scope | Number of utilities involved? | Coupling/Integration of Utility Networks with City Entities | Themathic objects (entities) involved --> needs detailed investigation | Topographic representation (2D/3D) | Are LODs required --> needs detailed investigation | Parameters derived from the geometry of network components (e.g. dimensions, slope, etc.) | Geometry of the network components (shape and exact location) | Materials of the network components | Cost parameters | Topological representation | Operational status and configuration of network components | Life cycle parameters | Functional aspects | Current physical state of the network components (Snap shot / time series / peak) | Time-variant attributes | Connection to sensors / realtime data | Physical parameters for individual network components (Nominal Values) | Physical parameters of the commodities (Nominal Values) in the network | Other standards / data models used
Simulation | District Heating / Cooling | City blocks, quarters, districts, entire city | 1..2 | yes | Production facility, DHN substations, pipes, buildings | - | yes | yes | no | yes | yes | yes | yes | yes | yes | Flow, pressures, temperature | yes | yes | Flow, pressures, temperature ranges, material type and properties | Flow, pressures, temperature ranges, material type and properties | IFC
| Electricity | City blocks, quarters, districts, entire city | 1 | yes | Production facility, power substations, cables, poles, buildings | - | yes | yes | no | yes | yes | yes | yes | yes | yes | Voltage, amperage, temperature, material type and properties, production and demand, frequency | yes | yes | Voltage, amperage, temperature ranges, material type and properties, production and demand, frequency | Voltage, amperage, temperature ranges, material type and properties, production and demand, frequency | IFC, CIM
| Gas | City blocks, quarters, districts | 1 | yes | Pipes, pumps, buildings | - | yes | yes | no | yes | yes | yes | yes | yes | yes | Pressure, temperature, gas type and properties, production and demand | yes | yes | Flow, pressures, temperature ranges, gas type | Flow, pressures, temperature ranges, gas type | ArcGIS data model, IFC
| Fresh water | City blocks, quarters, districts, entire city | 1 | yes | Pipes, pumps, buildings, … | - | yes | yes | no | yes | yes | yes | yes | yes | yes | Flow, pressure, temperature ranges, hardness, ph-value, additonal chemical parameters, conductivity, turbidity | yes | yes | Flow, pressure, temperature ranges, hardness, ph-value, additonal chemical parameters, conductivity, turbidity | Flow, pressure, temperature ranges, hardness, ph-value, additonal chemical parameters, conductivity, turbidity | ArcGIS data model, IFC
| Waste water | City blocks, quarters, districts, entire city | 1 | yes | Pipes, pumps, buildings, canals, … | - | yes | yes | no | yes | yes | yes | yes | yes | yes | Flow, pressures, temperature, contamination parameters, viscosity | yes | yes | Flow, pressure, temperature ranges, contamination parameters, viscosity | Flow, pressure, temperature ranges, contamination parameters, viscosity | ArcGIS data model, IFC, LandXML
| Storm water | City blocks, quarters, districts, entire city | 1 | yes | Pipes, pumps, buildings, canals, … | - | yes | yes | no | yes | yes | yes | yes | yes | yes | flow, contamination parameters | yes | yes | flow, contamination parameters | flow, contamination parameters | ArcGIS data model, IFC, LandXML
Communication
Process steam
Oil
Waste
Air pressure
Visualisation | District Heating / Cooling | City blocks, quarters, districts, entire city | 1..n | implicitly given |  | yes | maybe | yes | yes | maybe graphical | no | depends on the application |  | yes | no |  | depends on the application | depends on the application | no | no | CG standards (Collada, KML, X3D)
Electricity
Gas
Waste water
Storm water
Fresh water
Communication
Process steam
Oil
Waste
Air pressure
Planning | District Heating / Cooling
Electricity
Gas
Waste water
Storm water
Fresh water
Communication
Process steam
Oil
Waste
Air pressure
City System Simulation and Smart Cities | District heating | City blocks, quarters, districts, entire city | n | maybe | Substations, pipes, storage, production technologies, buildings, zones | yes | no | yes | yes | maybe | no | yes |  | maybe | yes | see other use cases | yes | no | see other use cases | see other use cases
Electricity
Gas
Waste water
Storm water
Fresh water
Communication
Process steam
Oil
Waste
Air pressure
Vulnerability Assessment and Disaster Management | District heating | City blocks, quarters, districts, entire city | 1..n | yes |  | yes | no | yes | yes | maybe | no | yes |  | no | yes | see other use cases | depends on the application | depends on the application | see other use cases | see other use cases
Electricity
Gas
Waste water
Storm water
Fresh water
Communication
Process steam
Oil
Waste
Air pressure
Network operation and monitoring | District heating
Electricity
Gas
Waste water
Storm water
Fresh water
Communication
Process steam
Oil
Waste
Air pressure
Operational impacts / cascading effects | District heating
Electricity
Gas
Waste water
Storm water
Fresh water
Communication
Process steam
Oil
Waste
Air pressure
Multi system planning | District heating | City blocks, quarters, districts | n | maybe | Substations, pipes, storage, production technologies, buildings, zones | yes | no | yes | yes | maybe | no | yes |  | maybe | yes | see other use cases | yes | no | see other use cases | see other use cases
Electricity
Gas
Waste water
Storm water
Fresh water
Communication
Process steam
Oil
Waste
Air pressure
Documentation | District heating | City blocks, quarters, districts, entire city | 1..n | implicitly given |  | yes | maybe | yes | yes | maybe graphical | no | depends on the application |  | yes | no |  | depends on the application | depends on the application | no | no | INSPIRE, PipeML,CG standards (Collada, KML, X3D), AED-SICAD data models
| Electricity | [19 empty] | CIM, INSPIRE,CG standards (Collada, KML, X3D), AED-SICAD data models, ArcGIS models
| Gas | [19 empty] | INSPIRE, PipelineML,CG standards (Collada, KML, X3D), AED-SICAD data models, ArcGIS models
| Waste water | [19 empty] | INSPIRE,CG standards (Collada, KML, X3D), ArcGIS models
| Storm water | [19 empty] | INSPIRE,CG standards (Collada, KML, X3D), ArcGIS models
| Fresh water | [19 empty] | INSPIRE,CG standards (Collada, KML, X3D), AED-SICAD data models, ArcGIS models
| Communication | [19 empty] | INSPIRE, CG standards (Collada, KML, X3D), AED-SICAD data models, ArcGIS models
| Process steam | [19 empty] | CG standards (Collada, KML, X3D)
| Oil | [19 empty] | INSPIRE, PipelineML,CG standards (Collada, KML, X3D), ArcGIS models
| Waste | [19 empty] | CG standards (Collada, KML, X3D)
| Air pressure | [19 empty] | CG standards (Collada, KML, X3D)
Navigation | District heating
Electricity
Gas
Waste water
Storm water
Fresh water
Communication
Process steam
Oil
Waste
Air pressure
Urban Facility Management / Inspection | District heating | City blocks, quarters, districts, entire city
Electricity
Gas
Waste water
Storm water
Fresh water
Communication
Process steam
Oil
Waste
Air pressure